## Read me
The ERA benchmark of rental equipment
ReadMe
Project | Scopes 1, 2, and 3 carbon reporting for the equipment rental industry
Document | The ERA benchmark of rental equipment
Publication date | July 2024
© 2024 European Rental Association (ERA). All rights reserved. The materials are copyright protected and proprietary to the European Rental Association (ERA). No portion of these materials may be reproduced, reused, or otherwise distributed in any form without the express written permission of the European Rental Association, unless the ERA is acknowledged as the source of the materials.
Description
Beside the carbon reporting guidance, the ERA project also provides a valuable resource - the ERA benchmark of rental equipment. Because accurate emissions estimation relies on specific equipment data, which today remains elusive, rental companies refer to approximations with a lack of relevant sources. The database addresses these situations to act as a reference. It draws from industry-specific data provided by rental companies, OEMs, and lifecycle assessment analyses. Beyond carbon reporting, the database equips rental companies with a tool to respond to client inquiries about project-specific emissions. Utilizing this resource ensures consistency across the industry. The ERA recommends the usage of the database unless companies can prove access to ‘real’ data (via telematic solutions). This version of the database acts as a starting point and will be enhanced in the future as more robust data becomes available. The database includes 101 equipment defined with a group of rental companies, based on the most representative equipment in their fleets. Four metrics are provided in this database to support rental companies in their carbon reporting: - The "average upstream emissions" refer to the production phase of the equipment (cradle-to-gate) and is useful when calculating emissions from capital goods (scope 3 - category 2). - The "average usage emissions", "average consumption", and the "average engine daily operating hours" are three metrics that refer to the usage phase of the equipment and are useful when calculating emissions from downstream leased assets (scope 3 - category 13), and use of sold products (scope 3 - category 11). The carbon reporting guidance provided within the project details the methodologies and calculation formulas on how to use these metrics. The database was built based on industry-specific metrics. Data points were obtained from several contributors, including: - 6 of the top 10 rental companies in Europe, representing 25% of the European rental market and covering 22 countries - 10 leading OEMs - Several lifecycle analyses and technical sheets In addition, we collected data from publicly available sources such as OEM websites. In total, the database was fed with 1800 unique datapoints. For each metric, the datapoints were then averaged to provide the values. For confidentiality reasons, the sources of these datapoints are not released and are only accessible to the document editor. This database was built solely to support rental companies in estimating their carbon emissions. It is not intended to evaluate the performance of specific equipment.
Navigation
Sheet | Description
1_Equipment list | A list of all the equipment addressed by the benchmark
2_Upstream emissions | This sheet presents the results for average upstream production emissions (cradle-to-gate) per equipment application (e.g., earthmoving, material handling)
3_Usage emissions | This sheet presents three metrics that can be used to estimate equipment usage emissions by the users - Average usage emissions per operating hour (KgCO2eq per operating hour) - Average consumption per operating hour (liters or Kwh per operating hour) - Average engine operating hours over a rental day (hours per day)
Distribution of datapoints by category
1,850 unique data points were collected from several sources in order to build this database. Their distribution by application are presented in the table below
Category | Application | Number of unique datapoints
Construction | Earthmoving | 472
| Road-making | 135
Material handling & access | Material handling | 311
| Powered access | 295
Power generation, pumps and climate control | Electricity supply | 136
| Compressors | 87
| Pumps | 32
| Climate control | 37
| Lighting | 61
Welfare facilities | Accommodation and office containers | 94
Tools and general equipment | General, gardening and landscaping tools | 154
Transportation | Vehicles and transportation equipment | 36
Total number of unique datapoints |  | 1850
The publication represents data, research, opinions or viewpoints published by ERA - the European Rental Association and are not representations of fact. The information and opinions expressed in this publication are subject to change without notice and ERA - the European Rental Association have no duty or responsibility to update it. Moreover, while the materials reproduced herein are from sources considered reliable, the accuracy and completeness thereof are not warranted, nor are the opinions and analyses which are based upon it. To the extent permitted by law, ERA - the European Rental Association shall not be liable for any errors or omissions or any loss, damage or expense incurred by reliance on materials or any statement contained in the publication, or resulting from any omission.

## 1_Equipment list
The ERA benchmark of rental equipment
Equipment list
Category | Application | Equipment1 | sub-item
Construction | Earthmoving | Dumpers | <1 t Diesel
Construction | Earthmoving | Dumpers | 1 - < 3 t Diesel
Construction | Earthmoving | Dumpers | 1-3 t Electric
Construction | Earthmoving | Dumpers | 3 - < 7 t Diesel
Construction | Earthmoving | Dumpers | >7 t Diesel
Construction | Earthmoving | Excavators > 10t | 10 t Diesel
Construction | Earthmoving | Excavators > 10t | 13 t Diesel
Construction | Earthmoving | Excavators > 10t | 18 t Diesel
Construction | Earthmoving | Excavators > 10t | 20 t Diesel
Construction | Earthmoving | Mini & Midi excavators < 10 t | 1 t Diesel
Construction | Earthmoving | Mini & Midi excavators < 10 t | 2.5 t Diesel
Construction | Earthmoving | Mini & Midi excavators < 10 t | 2.5 t Electric
Construction | Earthmoving | Mini & Midi excavators < 10 t | 5 t Diesel
Construction | Earthmoving | Mini & Midi excavators < 10 t | 7 t Diesel
Construction | Earthmoving | Skid steers & wheel loaders | <1,500 kg Diesel
Construction | Earthmoving | Skid steers & wheel loaders | <1,500 kg Electric
Construction | Earthmoving | Skid steers & wheel loaders | 1,500-2,500 kg Diesel
Construction | Earthmoving | Skid steers & wheel loaders | 1,500-2,000 kg Electric
Construction | Earthmoving | Skid steers & wheel loaders | 3,500-7,500 kg Diesel
Construction | Road-making | Rollers | 1 t Walk behind roller Gasoline
Construction | Road-making | Rollers | 1.5 t Trench roller Diesel
Construction | Road-making | Rollers | 2.5 t Double drum Diesel
Construction | Road-making | Rollers | 5 t Single drum Diesel
Construction | Road-making | Rollers | 10 t Single drum Diesel
Construction | Road-making | Rollers | 15 t Single drum Diesel
Construction | Road-making | Compactors | Plate compactor 70 kg Petrol
Construction | Road-making | Compactors | Plate compactor 70 kg Electric
Construction | Road-making | Compactors | Plate compactor 150 kg Diesel
Construction | Road-making | Compactors | Plate compactor 400-750 kg Diesel
Construction | Road-making | Compactors | Tamper 75 kg Petrol
Construction | Road-making | Compactors | Tamper 75 kg Electric
Material handling & access | Material handling | Telehandlers | 4-6 m Diesel
Material handling & access | Material handling | Telehandlers | 4-6 m Electric
Material handling & access | Material handling | Telehandlers | 10-17 m Diesel
Material handling & access | Material handling | Telehandlers | 20 m Diesel
Material handling & access | Material handling | Telehandlers | 20 m Electric
Material handling & access | Material handling | Forklifts | 1.6 - < 3 t Diesel
Material handling & access | Material handling | Forklifts | 1.6 - < 3 t Electric
Material handling & access | Material handling | Forklifts | 3-6 t Diesel
Material handling & access | Material handling | Forklifts | 3-6 t Electric
Material handling & access | Material handling | Forklifts | 8-16 t Diesel
Material handling & access | Powered access | Scissor lifts | 3 - < 12 m Diesel
Material handling & access | Powered access | Scissor lifts | 3 - < 12 m Electric
Material handling & access | Powered access | Scissor lifts | 12 - < 18 m Diesel
Material handling & access | Powered access | Scissor lifts | 12 - < 18 m Electric
Material handling & access | Powered access | Scissor lifts | 18-23 m Diesel
Material handling & access | Powered access | Scissor lifts | 18-23 m Electric
Material handling & access | Powered access | Telescopic boom lifts | 10-15 m Diesel
Material handling & access | Powered access | Telescopic boom lifts | 15-25 m Electric
Material handling & access | Powered access | Telescopic boom lifts | 25-35 m Diesel
Material handling & access | Powered access | Telescopic boom lifts | >40 m Diesel
Material handling & access | Powered access | Articulated boom lifts | 7-12 m Diesel
Material handling & access | Powered access | Articulated boom lifts | 7-12 m Electric
Material handling & access | Powered access | Articulated boom lifts | 15 - < 20 m Diesel
Material handling & access | Powered access | Articulated boom lifts | 15-20 m Electric
Material handling & access | Powered access | Articulated boom lifts | 20-35 m Diesel
Material handling & access | Powered access | Truck mounted boom lifts | 12 m Diesel
Material handling & access | Powered access | Truck mounted boom lifts | 18 m Diesel
Material handling & access | Powered access | Truck mounted boom lifts | 30-35 m Diesel
Power generation, pumps and climate control | Electricity supply | Generators | <10 kVA Petrol
Power generation, pumps and climate control | Electricity supply | Generators | 20 - < 60 kVA Diesel
Power generation, pumps and climate control | Electricity supply | Generators | 60 - < 100 kVA Diesel
Power generation, pumps and climate control | Electricity supply | Generators | 100 - < 300 kVA Diesel
Power generation, pumps and climate control | Electricity supply | Generators | 300 - 600 kVA Diesel
Power generation, pumps and climate control | Compressors | Compressors | <1400 l/min Diesel
Power generation, pumps and climate control | Compressors | Compressors | 1,400-7,000 l/min Diesel
Power generation, pumps and climate control | Compressors | Compressors | 1,400-7,000 l/min Electric
Power generation, pumps and climate control | Compressors | Compressors | 20,000-40,000 l/min Diesel
Power generation, pumps and climate control | Compressors | Compressors | >40,000 l/min Diesel
Power generation, pumps and climate control | Pumps | Pumps | 20 m3/h Electric
Power generation, pumps and climate control | Pumps | Pumps | 50 m3/h Electric
Power generation, pumps and climate control | Pumps | Pumps | 50 m3/h Diesel
Power generation, pumps and climate control | Pumps | Pumps | 250 m3/h Diesel
Power generation, pumps and climate control | Pumps | Pumps | 500 m3/h Diesel
Power generation, pumps and climate control | Climate control | Air conditioners, air coolers | Air conditionner 2-6 kW Electric
Power generation, pumps and climate control | Climate control | Heating systems | 75-175 kW Diesel
Power generation, pumps and climate control | Climate control | Heating systems | 10-50 kW Gas
Power generation, pumps and climate control | Climate control | Heating systems | 18 kW Electric
Power generation, pumps and climate control | Lighting | Small lighting | Electric
Power generation, pumps and climate control | Lighting | Light tower | 8.5m - 4,000m² Diesel
Welfare facilities | Accommodation and office containers | Sanitary | Sanitary unit
Welfare facilities | Accommodation and office containers | Welfare unit | Static welfare unit
Welfare facilities | Accommodation and office containers | Welfare unit | Towable welfare unit
Welfare facilities | Accommodation and office containers | Site huts | Wooden site huts
Welfare facilities | Accommodation and office containers | Site huts | Steel site huts
Tools and general equipment | General tools | Chainsaw | Electric
Tools and general equipment | General tools | Chainsaw | Petrol
Tools and general equipment | General tools | Floor saw | Petrol
Tools and general equipment | General tools | Jackhammer | Petrol
Tools and general equipment | General tools | Jackhammer | Electric
Tools and general equipment | General tools | Disc cutter | Petrol
Tools and general equipment | General tools | Floor grinder | Petrol
Tools and general equipment | General tools | Floor sander | Electric
Tools and general equipment | Gardening and landscaping tools | Brush cutter | Electric
Tools and general equipment | Gardening and landscaping tools | Brush cutter | Petrol
Tools and general equipment | Gardening and landscaping tools | Leaf blower | Electric
Tools and general equipment | Gardening and landscaping tools | Leaf blower | Petrol
Tools and general equipment | Gardening and landscaping tools | Lawn mower | Electric
Tools and general equipment | Gardening and landscaping tools | Vacuum cleaner | Electric
Transportation | Vehicles and transportation equipment | Rented vehicles | 3.5 tonnes - Diesel
Transportation | Vehicles and transportation equipment | Rented vehicles | 3.5 tonnes - Electric
(1) Dumpers, Skid steers & wheel loaders and Forklifts are qualified by their payload

## 2_Upstream emissions
The ERA benchmark of rental equipment
Upstream production emissions (cradle-to-gate)
Category | Application | Equipment | Average upstream production emissions (cradle-to-gate) |  | Unit
|  |  | For combustion engine equipment and electric equipment without an internal battery | For electric equipment with an internal battery
Construction | Earthmoving | Dumpers, Excavators > 10t, Mini & Midi excavators < 10t, Skid steers & wheel loaders | 3 | 3.8 | kgCO2e / kg
Construction | Road-making | Rollers, Compactors | 4.3 | 5.6 | kgCO2e / kg
Material handling & access | Material handling | Telehandlers, Forklifts | 2.4 | 3.2 | kgCO2e / kg
Material handling & access | Powered access | Scissor lifts, Telescopic boom lifts, Articulated boom lifts, Truck mounted boom lifts | 2.3 | 3.1 | kgCO2e / kg
Power generation, pumps and climate control | Electricity supply | Generators | 3.1 | n.a. | kgCO2e / kg
Power generation, pumps and climate control | Compressors | Compressors | n.a.
Power generation, pumps and climate control | Pumps | Pumps | n.a.
Power generation, pumps and climate control | Climate control | Air conditioners, Air coolers, Heating systems | 8.3 | n.a. | kgCO2e / kg
Power generation, pumps and climate control | Lighting | Small lighting, Light tower | 4.8 | 7.9 | kgCO2e / kg
Welfare facilities | Accomodation and office containers (metal) | Sanitary, welfare unit, and site huts - primarily composed of metals | 3.5 | n.a. | kgCO2e / kg
Welfare facilities | Accomodation and office containers (wood) | Sanitary, welfare unit, and site huts - primarily composed of wood | 1 | n.a. | kgCO2e / kg
Tools and general equipment | General, gardening and landscaping tools | Chainsaw, Floor saw, Jackhammer, Disc cutter, Floor grinder, Floor sander, Brush cutter, Leaf blower, Lawn mower, Vaccum cleaner | 7.3 | 9.4 | kgCO2e / kg
Transportation | Vehicles and transportation equipment | Rented vehicles - 3.5 tonnes | 2.9 | 5.3 | kgCO2e / kg

## 3_Usage emissions
The ERA benchmark of rental equipment
Equipment utilization metrics
Category | Application | Equipment1 | sub-item | Average usage emissions per operating hour2 | Unit | Average consumption per operating hour3 | Unit | Average engine operating hours over a rental day4 | Unit
Construction | Earthmoving | Dumpers | <1 t Diesel | 7.4 | KgCO2e / h | 2.3 | l/h | 2.4 | h/day
Construction | Earthmoving | Dumpers | 1 - < 3 t Diesel | 11.4 | KgCO2e / h | 3.6 | l/h | 2.5 | h/day
Construction | Earthmoving | Dumpers | 1-3 t Electric | * |  | 5.4 | kWh/h | 2.7 | h/day
Construction | Earthmoving | Dumpers | 3 - < 7 t Diesel | 17 | KgCO2e / h | 5.4 | l/h | 3.2 | h/day
Construction | Earthmoving | Dumpers | >7 t Diesel | 25.9 | KgCO2e / h | 8.2 | l/h | 3.2 | h/day
Construction | Earthmoving | Excavators > 10t | 10 t Diesel | 33.2 | KgCO2e / h | 10.5 | l/h | 3.8 | h/day
Construction | Earthmoving | Excavators > 10t | 13 t Diesel | 36.8 | KgCO2e / h | 11.6 | l/h | 4.3 | h/day
Construction | Earthmoving | Excavators > 10t | 18 t Diesel | 35.6 | KgCO2e / h | 14.2 | l/h | 4.4 | h/day
Construction | Earthmoving | Excavators > 10t | 20 t Diesel | 45.5 | KgCO2e / h | 16.6 | l/h | 4.7 | h/day
Construction | Earthmoving | Mini & Midi excavators < 10 t | 1 t Diesel | 6.2 | KgCO2e / h | 2 | l/h | 3.1 | h/day
Construction | Earthmoving | Mini & Midi excavators < 10 t | 2.5 t Diesel | 8.9 | KgCO2e / h | 3.1 | l/h | 3.1 | h/day
Construction | Earthmoving | Mini & Midi excavators < 10 t | 2.5 t Electric | 1.4 | KgCO2e / h | 6.7 | kWh/h | 2.7 | h/day
Construction | Earthmoving | Mini & Midi excavators < 10 t | 5 t Diesel | 18 | KgCO2e / h | 5.7 | l/h | 3.7 | h/day
Construction | Earthmoving | Mini & Midi excavators < 10 t | 7 t Diesel | 23.4 | KgCO2e / h | 7.4 | l/h | 3.7 | h/day
Construction | Earthmoving | Skid steers & wheel loaders | <1,500 kg Diesel | 19.2 | KgCO2e / h | 6.1 | l/h | 2.9 | h/day
Construction | Earthmoving | Skid steers & wheel loaders | <1,500 kg Electric | * |  | 7.5 | kWh/h | 2.3 | h/day
Construction | Earthmoving | Skid steers & wheel loaders | 1,500-2,500 kg Diesel | 14.9 | KgCO2e / h | 6.3 | l/h | 3.2 | h/day
Construction | Earthmoving | Skid steers & wheel loaders | 1,500-2,000 kg Electric | 2.7 | KgCO2e / h | 11 | kWh/h | 3.2 | h/day
Construction | Earthmoving | Skid steers & wheel loaders | 3,500-7,500 kg Diesel | 30.9 | KgCO2e / h | 10.7 | l/h | 3.6 | h/day
Construction | Road-making | Rollers | 1 t Walk behind roller Gasoline | 4.9 | KgCO2e / h | 1.8 | l/h | 5 | h/day
Construction | Road-making | Rollers | 1.5 t Trench roller Diesel | 9.7 | KgCO2e / h | 3.1 | l/h | 1.8 | h/day
Construction | Road-making | Rollers | 2.5 t Double drum Diesel | 10.9 | KgCO2e / h | 3.5 | l/h | 1.9 | h/day
Construction | Road-making | Rollers | 5 t Single drum Diesel | 17.8 | KgCO2e / h | 6.4 | l/h | 2 | h/day
Construction | Road-making | Rollers | 10 t Single drum Diesel | 26 | KgCO2e / h | 8.3 | l/h | 2.5 | h/day
Construction | Road-making | Rollers | 15 t Single drum Diesel | 34.7 | KgCO2e / h | 11 | l/h | 2.6 | h/day
Construction | Road-making | Compactors | Plate compactor 70 kg Petrol | 2.2 | KgCO2e / h | 0.8 | l/h | 2.5 | h/day
Construction | Road-making | Compactors | Plate compactor 70 kg Electric | * |  | 1.5 | kWh/h | 3.1 | h/day
Construction | Road-making | Compactors | Plate compactor 150 kg Diesel | 3.9 | KgCO2e / h | 1.2 | l/h | 1.5 | h/day
Construction | Road-making | Compactors | Plate compactor 400-750 kg Diesel | 6.4 | KgCO2e / h | 2 | l/h | 2.2 | h/day
Construction | Road-making | Compactors | Tamper 75 kg Petrol | 2 | KgCO2e / h | 0.7 | l/h | 2.1 | h/day
Construction | Road-making | Compactors | Tamper 75 kg Electric | * |  | 1.3 | kWh/h | 2.4 | h/day
Material handling & access | Material handling | Telehandlers | 4-6 m Diesel | 16.9 | KgCO2e / h | 5.4 | l/h | 2.2 | h/day
Material handling & access | Material handling | Telehandlers | 4-6 m Electric | * |  | 8.2 | kWh/h | 2.5 | h/day
Material handling & access | Material handling | Telehandlers | 10-17 m Diesel | 23.2 | KgCO2e / h | 7.3 | l/h | 2.6 | h/day
Material handling & access | Material handling | Telehandlers | 20 m Diesel | 23.1 | KgCO2e / h | 7.3 | l/h | 2.9 | h/day
Material handling & access | Material handling | Telehandlers | 20 m Electric | * |  | 22.2 | kWh/h | 5 | h/day
Material handling & access | Material handling | Forklifts | 1.6 - < 3 t Diesel | 11.7 | KgCO2e / h | 3.7 | l/h | 3.2 | h/day
Material handling & access | Material handling | Forklifts | 1.6 - < 3 t Electric | * |  | 5.8 | kWh/h | 3.2 | h/day
Material handling & access | Material handling | Forklifts | 3-6 t Diesel | 15.2 | KgCO2e / h | 4.8 | l/h | 3.2 | h/day
Material handling & access | Material handling | Forklifts | 3-6 t Electric | * |  | 17 | kWh/h | 3.4 | h/day
Material handling & access | Material handling | Forklifts | 8-16 t Diesel | 29 | KgCO2e / h | 9.2 | l/h | 2.4 | h/day
Material handling & access | Powered access | Scissor lifts | 3 - < 12 m Diesel | 7.7 | KgCO2e / h | 2.5 | l/h | 1.6 | h/day
Material handling & access | Powered access | Scissor lifts | 3 - < 12 m Electric | * |  | 2.2 | kWh/h | 1.8 | h/day
Material handling & access | Powered access | Scissor lifts | 12 - < 18 m Diesel | 9.7 | KgCO2e / h | 3.1 | l/h | 2.1 | h/day
Material handling & access | Powered access | Scissor lifts | 12 - < 18 m Electric | * |  | 4.5 | kWh/h | 1.6 | h/day
Material handling & access | Powered access | Scissor lifts | 18-23 m Diesel | 13.7 | KgCO2e / h | 4.3 | l/h | 1.9 | h/day
Material handling & access | Powered access | Scissor lifts | 18-23 m Electric | * |  | 12.4 | kWh/h | 2 | h/day
Material handling & access | Powered access | Telescopic boom lifts | 10-15 m Diesel | 13.2 | KgCO2e / h | 4.2 | l/h | 2.5 | h/day
Material handling & access | Powered access | Telescopic boom lifts | 15-25 m Electric | * |  | 10.3 | kWh/h | 2.4 | h/day
Material handling & access | Powered access | Telescopic boom lifts | 25-35 m Diesel | 19.2 | KgCO2e / h | 6.1 | l/h | 2.5 | h/day
Material handling & access | Powered access | Telescopic boom lifts | >40 m Diesel | 24.2 | KgCO2e / h | 7.7 | l/h | 2.8 | h/day
Material handling & access | Powered access | Articulated boom lifts | 7-12 m Diesel | 10.6 | KgCO2e / h | 3.4 | l/h | 2.3 | h/day
Material handling & access | Powered access | Articulated boom lifts | 7-12 m Electric | * |  | 5.3 | kWh/h | 1.9 | h/day
Material handling & access | Powered access | Articulated boom lifts | 15 - < 20 m Diesel | 10.6 | KgCO2e / h | 3.4 | l/h | 2.7 | h/day
Material handling & access | Powered access | Articulated boom lifts | 15-20 m Electric | * |  | 6.2 | kWh/h | 2.3 | h/day
Material handling & access | Powered access | Articulated boom lifts | 20-35 m Diesel | 17 | KgCO2e / h | 5.4 | l/h | 2.7 | h/day
Material handling & access | Powered access | Truck mounted boom lifts | 12 m Diesel | 17.8 | KgCO2e / h | 5.6 | l/h | 2.6 | h/day
Material handling & access | Powered access | Truck mounted boom lifts | 18 m Diesel | 24.5 | KgCO2e / h | 7.7 | l/h | 2.5 | h/day
Material handling & access | Powered access | Truck mounted boom lifts | 30-35 m Diesel | 28.1 | KgCO2e / h | 8.9 | l/h | 2.9 | h/day
Power generation, pumps and climate control | Electricity supply | Generators | <10 kVA Petrol | 5.8 | KgCO2e / h | 2.2 | l/h | 3.4 | h/day
Power generation, pumps and climate control | Electricity supply | Generators | 20 - < 60 kVA Diesel | 24.9 | KgCO2e / h | 7.9 | l/h | 4.5 | h/day
Power generation, pumps and climate control | Electricity supply | Generators | 60 - < 100 kVA Diesel | 42.4 | KgCO2e / h | 13.4 | l/h | 5.3 | h/day
Power generation, pumps and climate control | Electricity supply | Generators | 100 - < 300 kVA Diesel | 101.1 | KgCO2e / h | 32 | l/h | 5.5 | h/day
Power generation, pumps and climate control | Electricity supply | Generators | 300 - 600 kVA Diesel | 198.8 | KgCO2e / h | 62.9 | l/h | 6.2 | h/day
Power generation, pumps and climate control | Compressors | Compressors | <1400 l/min Diesel | 11.8 | KgCO2e / h | 3.7 | l/h | 3.2 | h/day
Power generation, pumps and climate control | Compressors | Compressors | 1,400-7,000 l/min Diesel | 18.7 | KgCO2e / h | 5.9 | l/h | 2.2 | h/day
Power generation, pumps and climate control | Compressors | Compressors | 1,400-7,000 l/min Electric | * |  | 26.3 | kWh/h | 3.4 | h/day
Power generation, pumps and climate control | Compressors | Compressors | 20,000-40,000 l/min Diesel | 93.1 | KgCO2e / h | 29.5 | l/h | 3.1 | h/day
Power generation, pumps and climate control | Compressors | Compressors | >40,000 l/min Diesel | 156 | KgCO2e / h | 49.4 | l/h | 3.5 | h/day
Power generation, pumps and climate control | Pumps | Pumps | 20 m3/h Electric | * |  | 1.1 | kWh/h | 7.8 | h/day
Power generation, pumps and climate control | Pumps | Pumps | 50 m3/h Electric | * |  | 2.4 | kWh/h | 6.7 | h/day
Power generation, pumps and climate control | Pumps | Pumps | 50 m3/h Diesel | 2.9 | KgCO2e / h | 0.9 | l/h | 6.9 | h/day
Power generation, pumps and climate control | Pumps | Pumps | 250 m3/h Diesel | 8.3 | KgCO2e / h | 2.6 | l/h | 8.5 | h/day
Power generation, pumps and climate control | Pumps | Pumps | 500 m3/h Diesel | 27.1 | KgCO2e / h | 8.6 | l/h | 8.1 | h/day
Power generation, pumps and climate control | Climate control | Air conditioners, air coolers | Air conditionner 2-6 kW Electric | * |  | 2.5 | kWh/h | 10.7 | h/day
Power generation, pumps and climate control | Climate control | Heating systems | 75-175 kW Diesel | 31.3 | KgCO2e / h | 9.9 | l/h | 12.3 | h/day
Power generation, pumps and climate control | Climate control | Heating systems | 10-50 kW Gas | 17.7 | KgCO2e / h | 6.4 | l/h | 7.7 | h/day
Power generation, pumps and climate control | Climate control | Heating systems | 18 kW Electric | * |  | 13.8 | kWh/h | 7.4 | h/day
Power generation, pumps and climate control | Lighting | Small lighting | Electric | * |  | 0.8 | kWh/h | 5.8 | h/day
Power generation, pumps and climate control | Lighting | Light tower | 8.5m - 4,000m² Diesel | 4.8 | KgCO2e / h | 1.5 | l/h | 5.1 | h/day
Welfare facilities | Accommodation and office containers | Sanitary | Sanitary unit | * |  | 4.6 | kWh/h | 11 | h/day
Welfare facilities | Accommodation and office containers | Welfare unit | Static welfare unit | * |  | 2.6 | kWh/h | 11 | h/day
Welfare facilities | Accommodation and office containers | Welfare unit | Towable welfare unit | * |  | 2.6 | kWh/h | 11 | h/day
Welfare facilities | Accommodation and office containers | Site huts | Wooden site huts | * |  | 2.6 | kWh/h | 11 | h/day
Welfare facilities | Accommodation and office containers | Site huts | Steel site huts | * |  | 2.6 | kWh/h | 11 | h/day
Tools and general equipment | General tools | Chainsaw | Electric | * |  | 1.5 | kWh/h | 2.2 | h/day
Tools and general equipment | General tools | Chainsaw | Petrol | 1.7 | KgCO2e / h | 0.6 | l/h | 2.8 | h/day
Tools and general equipment | General tools | Floor saw | Petrol | 3.5 | KgCO2e / h | 1.3 | l/h | 2.3 | h/day
Tools and general equipment | General tools | Jackhammer | Petrol | 2.2 | KgCO2e / h | 0.8 | l/h | 2.3 | h/day
Tools and general equipment | General tools | Jackhammer | Electric | 0.9 | KgCO2e / h | 1.6 | kWh/h | 2 | h/day
Tools and general equipment | General tools | Disc cutter | Petrol | 4.7 | KgCO2e / h | 0.8 | l/h | 2.7 | h/day
Tools and general equipment | General tools | Floor grinder | Petrol | 1.5 | KgCO2e / h | 0.6 | l/h | 2.3 | h/day
Tools and general equipment | General tools | Floor sander | Electric | * |  | 1.8 | kWh/h | 2.4 | h/day
Tools and general equipment | Gardening and landscaping tools | Brush cutter | Electric | * |  | 0.5 | kWh/h | 2.2 | h/day
Tools and general equipment | Gardening and landscaping tools | Brush cutter | Petrol | 2.3 | KgCO2e / h | 0.9 | l/h | 3.3 | h/day
Tools and general equipment | Gardening and landscaping tools | Leaf blower | Electric | * |  | 0.7 | kWh/h | 2.5 | h/day
Tools and general equipment | Gardening and landscaping tools | Leaf blower | Petrol | 1.3 | KgCO2e / h | 0.5 | l/h | 3.3 | h/day
Tools and general equipment | Gardening and landscaping tools | Lawn mower | Electric | * |  | 1.1 | kWh/h | 2 | h/day
Tools and general equipment | Gardening and landscaping tools | Vacuum cleaner | Electric | 0.7 | KgCO2e / h | 1.6 | kWh/h | 2.7 | h/day
Transportation5 | Vehicles and transportation equipment | Rented vehicles | 3.5 tonnes - Diesel | 36.8 | KgCO2e / 100Km | 11.7 | l/100km | n.a
Transportation5 | Vehicles and transportation equipment | Rented vehicles | 3.5 tonnes - Electric | * |  | 44.8 | kWh/100km | n.a
(1) Dumpers, Skid steers & wheel loaders and Forklifts are qualified by their payload
(2) Usage emissions results are mainly based on the consumption metric converted with the appropriate fuel emission factor EF Diesel 3.16 kgCO2e/litres (Ademe, Gazole non routier) EF Petrol 2.70 kgCO2e/litres (Ademe, Essence E10) EF Gas 2.76 kgCO2e/litres (DEFRA, gas oil)
(2) (*) Usage emissions of electric equipment depend on the energy mix and can be estimated by multiplying their energy consumption (kWh/h) by the appropriate location-based electricity grid EF (kgCO2e/kWh)
(2) Kg of CO2 equivalent per operating hour (engine on / engine off)
(3) liters or Kwh per operating hour (engine on / engine off)
(4) Operating hours (engine on / engine off) over a rental day
(5) Metrics for transportation vehicles are provided by distance travelled (100km)